## Sheet1
MANUAL OF CONTROL BOXES
| JCB35A | JCB35E | JCB35J
| JCJ35 | JCJ35D
Zhejiang Jiecang Linear Motion Technology Co., Ltd.
www.jiecang.com
Basic Mounting Rules:
Plug for controller and actuators:
Technical Data:
Input voltage |  | 100~120VAC, 220~240VAC, option.
Max. current (A) |  | see specifications of the control box.
Duty cycle @ full load 25°C (%) |  | 10
Max. on time (sec.) |  | 60
Ambient temperature (°C) |  | -25 +65
Batteries connection |  | JCJ35 and JCJ35D with 2 pcs 9V batteries
JCB35E with 2pcs 12V/1.2Ah batteries
RF receiver option |  | JCJ35, JCJ35D, JCB35A can add RF receiver inside
for remote function.
Protection class |  | see actuator label
Over load protection |  | Yes. Can be selected according to the application.
Output current |  | Max. 5Amp. Optional according to the application.
Fuse for power |  | Yes
Power cable and plug |  | Optional for different countries.
Note: Only qualified personnel may open and repair the control box.
Zhejiang Jiecang Linear Motion Technology Co., Ltd.
High Tech Park, Xinchang, Zhejiang 312500, China
Tel: +86 575 86298598, Fax: +86 575 96297960
Printed in China
Rev. 01