## Sheet1
MANUAL OF LINEAR ACTUATOR
| JC35EF | JC35EG | JC35ER2
| JC35ER3 | JC35ES2 | JC35ES3
Zhejiang Jiecang Linear Motion Technology Co., Ltd.
www.jiecang.com
Basic Mounting Rules:
All the actuators
Cable and Plug:
Connection of all motor:
Connection of motor with Hall sensors:
Note: There are 2 limit switches (SW1 and SW2 as above drawing) on 2 ends of the actuator. Make sure to switch off the power to the motor if the extension tube can not extend or retracted fully. Otherwise the motor will keep running which may cause damage to the actuator.
Technical Data:
Max. current (A) |  | see specifications of the column.
Duty cycle @ full load 25°C (%) |  | 10
Max. on time (sec.) |  | 60
Ambient temperature (°C) |  | -25 +65
Lubrication |  | for life
Protection class |  | see actuator label
End stroke limit switches |  | yes
Off center load capacity |  | see specifications of the column.
We recommend to always install fuse or thermal breaker between motor and power supply to protect actuator, wiring and other items.
Zhejiang Jiecang Linear Motion Technology Co., Ltd.
High Tech Park, Xinchang, Zhejiang 312500, China
Tel: +86 575 86298598, Fax: +86 575 96297960
Printed in China
Rev. 01